## BOM
Qty	Value	Device	Package	Parts	Description	DATASHEETURL	DATASHEETURL_ALTERNATIVE	Datasheet	MF	MPN	OC_FARNELL	OC_FARNELL_ALTERNATIVE	OC_NEWARK	PARTNO
2	2AT	01110005MR	01110005MR	F1, F2	Fuse Holder	http://www.farnell.com/datasheets/32844.pdf			LITTELFUSE	01110005MR	2413914	01110005MR
1	236-406/000-023	236-406/000-023	P-236-406	X1	Stand: 01.01.2014. D	http://www.farnell.com/datasheets/63479.pdf		WAGO236_Connector Banana Pro Power SATA-WAGO236-402_WAGO236-403_WAGO236-404#WAG.pdf	WAGO	236-406	1283529
2	2.7k	R-EU_R0603	R0603	R6, R7	RESISTOR, European s	http://www.farnell.com/datasheets/1697337.pdf			VISHAY	CRCW08052K70FKEA	1469891
1	LM2676S	LM2676S	TO-263-7	U1	LM2676	http://www.farnell.com/datasheets/1972849.pdf			TEXAS INSTRUMENTS	LM2676S-5.0/NOPB	1564684
1	CON 2x20	PINHD-2X20	2X20	JP1	PIN HEADER	http://www.farnell.com/datasheets/34967.pdf			HARWIN	M20-6112045	1569232	1569230
1	MAX1487EESA+	MAX481CSA	SO08	IC1	RS485 TRANSEIVER	http://www.farnell.com/datasheets/3976.pdf			MAXIM INTEGRATED PRODUCTS	MAX1487EESA+.	1593310	8452210		MAX481CSA
3	LL4005G	DIODE-MELF-MLL41	MELF-MLL41	D1, D3, D4	DIODE	http://www.farnell.com/datasheets/54126.pdf			TAIWAN SEMICONDUCTOR	LL4005G	1625106
5	10k	R-EU_R0603	R0603	R1, R2, R3, R4, R5	RESISTOR, European s	http://www.farnell.com/datasheets/1786677.pdf			TE CONNECTIVITY / NEOHM	CPF0603B10KE1	1697388
1	0.1uF	08053C104KAT2A	805	C4		http://www.farnell.com/datasheets/1679506.pdf			AVX	08053C104KAT2A	1740665
1	52808-2570	52808-2570	52808-2570	J1	Molex 25pin header	http://www.farnell.com/datasheets/1631601.pdf			MOLEX	52808-2570	1757123
1	233-502	233-502	P-233-502	X2	Serie 233, Klemmenl	http://www.farnell.com/datasheets/1731610.pdf			WAGO	233-502.	1777096
1	0.01uF	GRM216R71H103KA01D	GRM216R71H103KA01D	C5		http://www.farnell.com/datasheets/608985.pdf			MURATA	GRM216R71H103KA01D	1828948
1	450mV	B340LB-13-F	SMB	D2		http://www.farnell.com/datasheets/639175.pdf	http://www.diodes.com/datasheets/ds30240.pdf		DIODES INC.	B340LB-13-F	1843684
5	74HCT595D	74HCT595D	SO16	IC2, IC3, IC4, IC5, IC6	8-bit SHIFT REGISTER	http://www.farnell.com/datasheets/1886263.pdf			NXP	74HCT595D	2098004			SMD HC 595
6	0.1uF	C-EUC0603	C0603	C3, C7, C8, C9, C10, C11	CAPACITOR, European	http://www.farnell.com/datasheets/1851736.pdf			KEMET	C0603C104K8RACTU	2112833			SMD TAN.0,1/35
1	SRR1280-150M	SRR1280-150M	SRR1280	L1		http://www.farnell.com/datasheets/1681956.pdf			COILCRAFT	MSS1278-153MLD	2288501
1	120R	R-EU_R1206	R1206	R10	RESISTOR, European s	http://www.farnell.com/datasheets/1755795.pdf			TE CONNECTIVITY	CRGH1206F120R	2332128
1	180.0 uF	16SVP180MSM_RADIAL_10MM	SM_RADIAL_10MM	C6		http://www.farnell.com/datasheets/1734357.pdf			PANASONIC ELECTRONIC COMPONENTS	16SVP180MX	2354685			RAD FC 560/35
2	4.7 uF	GRM21BR61E475MA12L	GRM21BR61E475MA12L	C1, C2		http://www.farnell.com/datasheets/1754705.pdf	http://www.murata.com/products/catalog/pdf/c02e.pdf		MURATA	GRM21BR61E475MA12L	2362111
1	CON 2x10	PINHD-2X10	2X10	JP3	PIN HEADER	http://www.farnell.com/datasheets/1498835.pdf			TE CONNECTIVITY / AMP	5103308-5	2452432	9689621
2	MM5Z3V3	DIODE-SOD523	SOD523	D5, D6	DIODE	http://www.farnell.com/datasheets/1934593.pdf			FAIRCHILD SEMICONDUCTOR	MM5Z3V3	2454004
1	''	JP1E	JP1	JP2	JUMPER	http://www.farnell.com/datasheets/27856.pdf			TE CONNECTIVITY / AMP	825433-2	3417645
2	1k	R-EU_R0603	R0603	R8, R9	RESISTOR, European s	http://www.farnell.com/datasheets/1868787.pdf			YAGEO (PHYCOMP)	RC0603FR-071KL.	9238484
24	2.2k	R-EU_R0603	R0603	R11, R12, R13, R14, R15, R16, R17, R18, R19, R20, R21, R22, R23, R24, R25, R26, R27, R28, R29, R30, R31, R32, R33, R34	RESISTOR, European s	http://www.farnell.com/datasheets/1868787.pdf			YAGEO (PHYCOMP)	RC0603FR-072K2L.	9238522			SMD-0603 2,2K
4	MOUNT-HOLE3.3	MOUNT-HOLE3.3	3,3	H1, H2, H3, H4	MOUNTING HOLE with d						unknown